## Konstanten
Deckenhöhe
Fenster | 1.35
Zimmer | 2.8

## Area1
Index | Floor | UsageType | addition | RoomIdentifier | BelongsToIdentifier | NetArea[m²] | HeatedRoomHeight[m] | Window Count | Window 1 ID | Window 1[m] | Window 1[m] | Window1Area[m²] | Window 2 ID | Window 2[m] | Window 2[m] | Window2Area[m²] | Window 3 ID | Window 3[m] | Window 3[m] | Window3Area[m²] | WindowOrientation[°] | WindowArea[m²] | WindowConstruction | OuterWallOrientation[°] | Wall length [drawing mm] | Wall length [m] | OuterWallAreaInclWindow | OuterWallArea[m²] | OuterWallConstruction | WallAdjacentTo | Inner walls length[drawing mm] | Inner walls length[m] | InnerWallArea[m²] | InnerWallConstruction | IsGroundFloor | IsRooftop | FloorConstruction | CeilingConstruction | Window Ventilation (1/0) | Ventilated (1/0) | Mixing Ventilation (1/0) | Fan Number | Supply Flow [m³/h] | Supply Temp [°C] | Exhaust Flow [m³/h] | Exhaust Temp [°C] | Target Temperature [°C] | Heating times | Occupancy schedule | Occupancy Intensity | etc.
1 | 7 | IsolationRoom |  | KL7.137 |  | 28 | 2.8 | 2 | IU11-o+VTL3-o | 1.35 | 1.67 | 2.2545 | IU19,5-v | 1.97 | 1.67 | 3.2899 | N/A | 0 | 0 | 0 | 222 | 5.5444 |  | 222 | 100 | 4.9919 | 13.9773 | 8.4329 | US 05 |  | 203.66 | 10.1665 | 28.4662 |  | 0 | 0 |  |  | 0 | 1 | 1 | 3 | 50 | Variable | N/A | Variable
2 | 7 |  |  | KL7.137 |  | 0 | 2.8 | 2 | IU14,5-o | 1.445 | 0.54 | 0.7803 | IU14,5-v | 1.445 | 0.54 | 0.7803 | N/A | 0 | 0 | 0 | 132 | 1.5606 |  | 132 | 133 | 6.6392 | 18.5898 | 17.0292 | US 05 |  | 0 | 0 | 0 |  | 0 | 0 | [5 empty] | 3
3 | 7 | Washing |  | KL7.138 | KL7.137 | 6 | 2.8 | 0 | N/A | 0 | 0 | 0 | N/A | 0 | 0 | 0 | N/A | 0 | 0 | 0 | N/A | 0 |  | N/A | 0 | 0 | 0 | 0 | N/A |  | 210 | 10.483 | 29.3523 |  | 0 | 0 |  |  | 0 | 1 | 1 | 3 | 50 | Variable | N/A | Variable
4 | 7 | AirLock |  | KL7.136 | KL7.137 | 5.3 | 2.8 | 0 | N/A | 0 | 0 | 0 | N/A | 0 | 0 | 0 | N/A | 0 | 0 | 0 | N/A | 0 |  | 0 | 49.6 | 2.476 | 6.9327 | 6.9327 | US 05 |  | 140 | 6.9886 | 19.5682 |  | 0 | 0 |  |  | 1 | 1 | 1 | 3 | 50 | Variable | N/A | Variable
5 | 7 | IsolationRoom |  | KL7.140 |  | 26.8 | 2.8 | 2 | IU11-v+OTL3-v | 1.35 | 1.67 | 2.2545 | IU21-o | 2.12 | 1.67 | 3.5404 | N/A | 0 | 0 | 0 | 222 | 5.7949 |  | 222 | 90 | 4.4927 | 12.5796 | 6.7847 | US 05 |  | 329 | 16.4233 | 45.9853 |  | 0 | 0 | [5 empty] | 3
6 | 7 | Washing |  | KL7.139 | KL7.140 | 6 | 2.8 | 0 | N/A | 0 | 0 | 0 | N/A | 0 | 0 | 0 | N/A | 0 | 0 | 0 | N/A | 0 |  | N/A | 0 | 0 | 0 | 0 | N/A |  | 210 | 10.483 | 29.3523 |  | 0 | 0 | [5 empty] | 3
7 | 7 | AirLock |  | KL7.141 | KL7.140 | 5.3 | 2.8 | 0 | N/A | 0 | 0 | 0 | N/A | 0 | 0 | 0 | N/A | 0 | 0 | 0 | N/A | 0 |  | N/A | 0 | 0 | 0 | 0 | N/A |  | 179.82 | 8.9764 | 25.134 |  | 0 | 0 | [5 empty] | 3
8 | 7 | IsolationRoom |  | KL7.143 |  | 27.3 | 2.8 | 0 | N/A | 0 | 0 | 0 | N/A | 0 | 0 | 0 | N/A | 0 | 0 | 0 | N/A | 0 |  | 312 | 113.65 | 5.6733 | 15.8852 | 15.8852 | N/A | Zone 1 | 217.35 | 10.8499 | 30.3797 |  | 0 | 0 | [5 empty] | 3
9 | 7 |  |  | KL7.143 |  | 0 | 2.8 | 2 | IU11-o+VTL3-o | 1.35 | 1.67 | 2.2545 | IU21-v | 2.12 | 1.67 | 3.5404 | N/A | 0 | 0 | 0 | 222 | 5.7949 |  | 222 | 92.5 | 4.6175 | 12.929 | 7.1341 | US 05 |  | 0 | 0 | 0 |  | 0 | 0
10 | 7 | Washing |  | KL7.144 | KL7.143 | 5.9 | 2.8 | 0 | N/A | 0 | 0 | 0 | N/A | 0 | 0 | 0 | N/A | 0 | 0 | 0 | N/A | 0 |  | 312 | 59.09 | 2.9497 | 8.2592 | 8.2592 | N/A | Zone 1 | 138.55 | 6.9163 | 19.3655 |  | 0 | 0 | [5 empty] | 3
11 | 7 | AirLock |  | KL7.142 | KL7.143 | 5 | 2.8 | 0 | N/A | 0 | 0 | 0 | N/A | 0 | 0 | 0 | N/A | 0 | 0 | 0 | N/A | 0 |  | N/A | 0 | 0 | 0 | 0 | N/A |  | 179.82 | 8.9764 | 25.134 |  | 0 | 0 | [5 empty] | 3
12 | 7 | IsolationRoom |  | KL7.127 |  | 23.6 | 2.8 | 0 | N/A | 0 | 0 | 0 | N/A | 0 | 0 | 0 | N/A | 0 | 0 | 0 | N/A | 0 |  | 312 | 29.17 | 1.4561 | 4.0772 | 4.0772 | N/A | Zone 3 | 346.33 | 17.2884 | 48.4076 |  | 0 | 0 | [5 empty] | 3
13 | 7 |  |  | KL7.127 |  | 0 | 2.8 | 2 | IU10,5-o+VTL3-o | 1.325 | 1.67 | 2.2127 | IU21-v | 2.12 | 1.67 | 3.5404 | N/A | 0 | 0 | 0 | 42 | 5.7531 |  | 42 | 90.5 | 4.5177 | 12.6495 | 6.8963 | N/A |  | 0 | 0 | 0 |  | 0 | 0
14 | 7 | Cleaning and service |  | KL7.129 | KL7.127 | 2.1 | 2.8 | 0 | N/A | 0 | 0 | 0 | N/A | 0 | 0 | 0 | N/A | 0 | 0 | 0 | N/A | 0 |  | N/A | 0 | 0 | 0 | 0 | N/A |  | 174 | 8.6859 | 24.3205 |  | 0 | 0 | [5 empty] | 3
15 | 7 | AirLock |  | KL7.126 | KL7.127 | 4.5 | 2.8 | 0 | N/A | 0 | 0 | 0 | N/A | 0 | 0 | 0 | N/A | 0 | 0 | 0 | N/A | 0 |  | N/A | 0 | 0 | 0 | 0 | N/A |  | 180.96 | 9.0333 | 25.2933 |  | 0 | 0 | [5 empty] | 3
16 | 7 | IsolationRoom |  | KL7.131 |  | 19.3 | 2.8 | 2 | IU10,5-v+OTL3-v | 1.325 | 1.67 | 2.2127 | IU21-o | 2.12 | 1.67 | 3.5404 | N/A | 0 | 0 | 0 | 42 | 5.7531 |  | 42 | 90.5 | 4.5177 | 12.6495 | 6.8963 | US 04 |  | 262.14 | 13.0857 | 36.6401 |  | 0 | 0 | [5 empty] | 3
17 | 7 | AirLock |  | KL7.130 | KL7.131 | 4.7 | 2.8 | 0 | N/A | 0 | 0 | 0 | N/A | 0 | 0 | 0 | N/A | 0 | 0 | 0 | N/A | 0 |  | N/A | 0 | 0 | 0 | 0 | N/A |  | 182.56 | 9.1132 | 25.517 |  | 0 | 0 | [5 empty] | 3
18 | 7 | Washing |  | KL7.132 | KL7.131 | 6 | 2.8 | 0 | N/A | 0 | 0 | 0 | N/A | 0 | 0 | 0 | N/A | 0 | 0 | 0 | N/A | 0 |  | N/A | 0 | 0 | 0 | 0 | N/A |  | 192.02 | 9.5854 | 26.8392 |  | 0 | 0 | [5 empty] | 3
19 | 7 | IsolationRoom |  | KL7.134 |  | 19.3 | 2.8 | 2 | IU10,5-o+VTL3-o | 1.325 | 1.67 | 2.2127 | IU21-v | 2.12 | 1.67 | 3.5404 | N/A | 0 | 0 | 0 | 42 | 5.7531 |  | 42 | 90.5 | 4.5177 | 12.6495 | 6.8963 | US 04 |  | 186.36 | 9.3029 | 26.0481 |  | 0 | 0 | [5 empty] | 3
20 | 7 |  |  | KL7.134 |  | 0 | 2.8 | 0 | N/A | 0 | 0 | 0 | N/A | 0 | 0 | 0 | N/A | 0 | 0 | 0 | N/A | 0 |  | 132 | 93 | 4.6425 | 12.9989 | 12.9989 | US 05 |  | 0 | 0 | 0 |  | 0 | 0 | [5 empty] | 3
21 | 7 | AirLock |  | KL7.133 | KL7.134 | 5.6 | 2.8 | 0 | N/A | 0 | 0 | 0 | N/A | 0 | 0 | 0 | N/A | 0 | 0 | 0 | N/A | 0 |  | N/A | 0 | 0 | 0 | 0 | N/A |  | 140 | 6.9886 | 19.5682 |  | 0 | 0 | [5 empty] | 3
22 | 7 | Washing |  | KL7.135 | KL7.134 | 6 | 2.8 | 0 | N/A | 0 | 0 | 0 | N/A | 0 | 0 | 0 | N/A | 0 | 0 | 0 | N/A | 0 |  | 132 | 60.82 | 3.0361 | 8.501 | 8.501 | US 05 |  | 141.54 | 7.0655 | 19.7835 |  | 0 | 0 | [5 empty] | 3
23 | 7 | Aisle |  | KL7.106 |  | 69.9 | 2.8 | 1 | N/A | 1.325 | 2.17 | 2.8752 | N/A | 0 | 0 | 0 | N/A | 0 | 0 | 0 | 132 | 2.8752 |  | N/A | 0 | 0 | 0 | 0 | N/A |  | 1252.92 | 62.5444 | 175.1244 |  | 0 | 0 | [5 empty] | 3
24 | 7 | Technical room |  | KL7.125 |  | 6.7 | 2.8 | 0 | N/A | 0 | 0 | 0 | N/A | 0 | 0 | 0 | N/A | 0 | 0 | 0 | N/A | 0 |  | N/A | 0 | 0 | 0 | 0 | N/A |  | 205.28 | 10.2474 | 28.6926 |  | 0 | 0 | [5 empty] | 3
25 | 7 | Washing |  | KL7.128 |  | 5.5 | 2.8 | 0 | N/A | 0 | 0 | 0 | N/A | 0 | 0 | 0 | N/A | 0 | 0 | 0 | N/A | 0 |  | 42 | 43.46 | 2.1695 | 6.0745 | 6.0745 | N/A | Zone 3 | 153.28 | 7.6516 | 21.4244 |  | 0 | 0 | [5 empty] | 3
26 | 7 | Stairway |  | KL7.P3 |  | 20 | 2.8 | 1 | IU13-o | 1.3 | 0.49 | 0.637 | N/A | 0 | 0 | 0 | N/A | 0 | 0 | 0 | 42 | 0.637 |  | 42 | 56.88 | 2.8394 | 7.9503 | 7.3133 | US 05 |  | 313.19 | 15.6341 | 43.7755 |  | 0 | 0 | [5 empty] | NaN
27 | 7 |  |  | KL7.P3 |  | 0 | 2.8 | 0 | N/A |  | 0 | 0 | N/A | 0 | 0 | 0 | N/A | 0 | 0 | 0 | N/A | 0 |  | 132 | 29.09 | 1.4521 | 4.066 | 4.066 | N/A | Zone 3 | 0 | 0 | 0 |  | 0 | 0
28 | 7 | Technical room |  | KL7.124 |  | 10.5 | 2.8 | 0 | N/A | 0 | 0 | 0 | N/A | 0 | 0 | 0 | N/A | 0 | 0 | 0 | N/A | 0 |  | N/A | 0 | 0 | 0 | 0 | N/A |  | 265.95 | 13.2759 | 37.1726 |  | 0 | 0 | [5 empty] | 3
29 | 7 | Washing |  | KL7.123 |  | 5.5 | 2.8 | 0 | N/A | 0 | 0 | 0 | N/A | 0 | 0 | 0 | N/A | 0 | 0 | 0 | N/A | 0 |  | 42 | 41.77 | 2.0851 | 5.8383 | 5.8383 | US 05 |  | 145.77 | 7.2767 | 20.3747 |  | 0 | 0 | [5 empty] | 3
30 | 7 | IsolationRoom |  | KL7.122 |  | 22.8 | 2.8 | 2 | IU10,5-v+OTL3-v | 1.325 | 1.67 | 2.2127 | IU20-o | 1.995 | 1.67 | 3.3317 | N/A | 0 | 0 | 0 | 42 | 5.5444 |  | 42 | 94 | 4.6924 | 13.1387 | 7.5943 | US 04 |  | 323 | 16.1238 | 45.1467 |  | 0 | 0 | [5 empty] | 3
31 | 7 | WC |  | KL7.120 | KL7.122 | 3.1 | 2.8 | 0 | N/A | 0 | 0 | 0 | N/A | 0 | 0 | 0 | N/A | 0 | 0 | 0 | N/A | 0 |  | N/A | 0 | 0 | 0 | 0 | N/A |  | 160 | 7.987 | 22.3637 |  | 0 | 0 | [5 empty] | 3
32 | 7 | AirLock |  | KL7.121 | KL7.122 | 3.9 | 2.8 | 0 | N/A | 0 | 0 | 0 | N/A | 0 | 0 | 0 | N/A | 0 | 0 | 0 | N/A | 0 |  | N/A | 0 | 0 | 0 | 0 | N/A |  | 164.1 | 8.1917 | 22.9367 |  | 0 | 0 | [5 empty] | 3
33 | 7 | IsolationRoom |  | KL7.118 |  | 19.4 | 2.8 | 2 | IUA10,5-o | 1.05 | 1.67 | 1.7535 | IUA13,5-v | 1.345 | 1.67 | 2.2461 | IUA14,5-o | 1.44 | 1.67 | 2.4048 | 42 | 6.4044 |  | 42 | 87.45 | 4.3654 | 12.2231 | 5.8187 | US 04 |  | 264.79 | 13.218 | 37.0105 |  | 0 | 0 | [5 empty] | 3
34 | 7 | AirLock |  | KL7.117 | KL7.118 | 5.1 | 2.8 | 0 | N/A | 0 | 0 | 0 | N/A | 0 | 0 | 0 | N/A | 0 | 0 | 0 | N/A | 0 |  | N/A | 0 | 0 | 0 | 0 | N/A |  | 188.2 | 9.3947 | 26.3053 |  | 0 | 0 | [5 empty] | 3
35 | 7 | Washing |  | KL7.119 | KL7.118 | 5.5 | 2.8 | 0 | N/A | 0 | 0 | 0 | N/A | 0 | 0 | 0 | N/A | 0 | 0 | 0 | N/A | 0 |  | N/A |  | 0 | 0 | 0 | N/A |  | 195.72 | 9.7701 | 27.3564 |  | 0 | 0 | [5 empty] | 3
36 | 7 | Aisle |  | KL7.107 |  | 31.4 | 2.8 | 0 | N/A | 0 | 0 | 0 | N/A | 0 | 0 | 0 | N/A | 0 | 0 | 0 | N/A | 0 |  | N/A | 0 | 0 | 0 | 0 | N/A |  | 460.53 | 22.9892 | 64.3696 |  | 0 | 0 | [5 empty] | 3
37 | 7 | WC |  | KL7.145 |  | 2.3 | 2.8 | 0 | N/A | 0 | 0 | 0 | N/A | 0 | 0 | 0 | N/A | 0 | 0 | 0 | N/A | 0 |  | 132 | 21 | 1.0483 | 2.9352 | 2.9352 | N/A | Zone 1 | 120.5 | 6.0152 | 16.8426 |  | 0 | 0 | [5 empty] | 3
38 | 7 | Storage |  | KL7.146 |  | 5.8 | 2.8 | 0 | N/A | 0 | 0 | 0 | N/A | 0 | 0 | 0 | N/A | 0 | 0 | 0 | N/A | 0 |  | 132 | 48.24 | 2.4081 | 6.7426 | 6.7426 | N/A | Zone 1 | 150.38 | 7.5068 | 21.0191 |  | 0 | 0 | [5 empty] | 3
39 | 7 | Stairway |  | KL7.147 |  | 5.1 | 2.8 | 0 | N/A | 0 | 0 | 0 | N/A | 0 | 0 | 0 | N/A | 0 | 0 | 0 | N/A | 0 |  | 132 | 40.5 | 2.0217 | 5.6608 | 5.6608 | N/A | Zone 1 | 142.35 | 7.106 | 19.8967 |  | 0 | 0 | [5 empty] | 3
40 | 7 | Lounge |  | KL7.148 |  | 14.2 | 2.8 | 1 | IU21-v | 2.12 | 1.67 | 3.5404 | N/A | 0 | 0 | 0 | N/A | 0 | 0 | 0 | 180 | 3.5404 |  | 180 | 54.7 | 2.7306 | 7.6456 | 4.1052 | US 04 |  | 110.35 | 5.5086 | 15.4239 |  | 0 | 0 | [5 empty] | 3
41 | 7 |  |  | KL7.148 |  | 0 | 2.8 | 0 | N/A | 0 | 0 | 0 | N/A | 0 | 0 | 0 | N/A | 0 | 0 | 0 | N/A | 0 |  | 132 | 62.87 | 3.1384 | 8.7875 | 8.7875 | N/A | Zone 1 | 110.35 | 5.5086 | 15.4239 |  | 0 | 0
42 | 7 |  |  | KL7.148 |  | 0 | 2.8 | 0 | N/A | 0 | 0 | 0 | N/A | 0 | 0 | 0 | N/A | 0 | 0 | 0 | N/A | 0 |  | 270 | 74.42 | 3.715 | 10.4019 | 10.4019 | N/A | Zone 2 | 110.35 | 5.5086 | 15.4239 |  | 0 | 0
43 | 7 | IsolationRoom |  | KL7.150 |  | 19.9 | 2.8 | 2 | IU11-v+OTL3-v | 1.35 | 1.67 | 2.2545 | IU21-o | 2.12 | 1.67 | 3.5404 | N/A | 0 | 0 | 0 | 180 | 5.7949 |  | 180 | 93.3 | 4.6574 | 13.0408 | 7.2459 | US 04 |  | 182.6 | 9.1152 | 25.5225 |  | 0 | 0 | [5 empty] | 3
44 | 7 |  |  | KL7.150 |  | 0 | 2.8 |  | N/A | 0 | 0 | 0 | N/A | 0 | 0 | 0 | N/A | 0 | 0 | 0 | N/A | 0 |  | 90 | 82.27 | 4.1068 | 11.4991 | 11.4991 | N/A | Zone 2 | 182.6 | 9.1152 | 25.5225 |  | 0 | 0
45 | 7 | AirLock |  | KL7.149 | KL7.150 | 4.7 | 2.8 | 0 | N/A | 0 | 0 | 0 | N/A | 0 | 0 | 0 | N/A | 0 | 0 | 0 | N/A | 0 |  | N/A | 0 | 0 | 0 | 0 | N/A |  | 170.6 | 8.5162 | 23.8453 |  | 0 | 0 | [5 empty] | 3
46 | 7 | Washing |  | KL7.151 | KL7.150 | 6.3 | 2.8 | 0 | N/A | 0 | 0 | 0 | N/A | 0 | 0 | 0 | N/A | 0 | 0 | 0 | N/A | 0 |  | 90 | 51.63 | 2.5773 | 7.2165 | 7.2165 | N/A | Zone 2 | 176.07 | 8.7892 | 24.6098 |  | 0 | 0 | [5 empty] | 3
47 | 7 | IsolationRoom |  | KL7.153 |  | 19.3 | 2.8 | 2 | IU11-o+VTL3-o | 1.35 | 1.67 | 2.2545 | IU21-v | 2.12 | 1.67 | 3.5404 | N/A | 0 | 0 | 0 | 180 | 5.7949 |  | 180 | 92.25 | 4.605 | 12.8941 | 7.0992 | US 04 |  | 284 | 14.177 | 39.6955 |  | 0 | 0 | [5 empty] | 3
48 | 7 | Washing |  | KL7.152 | KL7.153 | 6 | 2.8 | 0 | N/A | 0 | 0 | 0 | N/A | 0 | 0 | 0 | N/A | 0 | 0 | 0 | N/A | 0 |  | N/A | 0 | 0 | 0 | 0 | N/A |  | 170.6 | 8.5162 | 23.8453 |  | 0 | 0 | [5 empty] | 3
49 | 7 | AirLock |  | KL7.154 | KL7.153 | 4.7 | 2.8 | 0 | N/A | 0 | 0 | 0 | N/A | 0 | 0 | 0 | N/A | 0 | 0 | 0 | N/A | 0 |  | N/A | 0 | 0 | 0 | 0 | N/A |  | 163.6 | 8.1667 | 22.8669 |  | 0 | 0 | [5 empty] | 3
50 | 7 | IsolationRoom |  | KL7.156 |  | 19.3 | 2.8 | 2 | IU11-v+OTL3-v | 1.35 | 1.67 | 2.2545 | IU21-o | 2.12 | 1.67 | 3.5404 | N/A | 0 | 0 | 0 | 180 | 5.7949 |  | 180 | 92.25 | 4.605 | 12.8941 | 7.0992 | US 04 |  | 284 | 14.177 | 39.6955 |  | 0 | 0 | [5 empty] | 3
51 | 7 | AirLock |  | KL7.155 | KL7.156 | 4.7 | 2.8 | 0 | N/A | 0 | 0 | 0 | N/A | 0 | 0 | 0 | N/A | 0 | 0 | 0 | N/A | 0 |  | N/A | 0 | 0 | 0 | 0 | N/A |  | 176.3 | 8.8007 | 24.642 |  | 0 | 0 | [5 empty] | 3
52 | 7 | Washing |  | KL7.157 | KL7.156 | 6 | 2.8 | 0 | N/A | 0 | 0 | 0 | N/A | 0 | 0 | 0 | N/A | 0 | 0 | 0 | N/A | 0 |  | N/A | 0 | 0 | 0 | 0 | N/A |  | 170.6 | 8.5162 | 23.8453 |  | 0 | 0 | [5 empty] | 3
53 | 7 | IsolationRoom |  | KL7.159 |  | 19.3 | 2.8 | 2 | IU11-o+VTL3-o | 1.35 | 1.67 | 2.2545 | IU21-v | 2.12 | 1.67 | 3.5404 | N/A | 0 | 0 | 0 | 180 | 5.7949 |  | 180 | 92.25 | 4.605 | 12.8941 | 7.0992 | US 04 |  | 284 | 14.177 | 39.6955 |  | 0 | 0 | [5 empty] | 3
54 | 7 | Washing |  | KL7.158 | KL7.159 | 6 | 2.8 | 0 | N/A | 0 | 0 | 0 | N/A | 0 | 0 | 0 | N/A | 0 | 0 | 0 | N/A | 0 |  | N/A | 0 | 0 | 0 | 0 | N/A |  | 170.6 | 8.5162 | 23.8453 |  | 0 | 0 | [5 empty] | 3
55 | 7 | AirLock |  | KL7.166 | KL7.159 | 4.7 | 2.8 | 0 | N/A | 0 | 0 | 0 | N/A | 0 | 0 | 0 | N/A | 0 | 0 | 0 | N/A | 0 |  | N/A | 0 | 0 | 0 | 0 | N/A |  | 163.6 | 8.1667 | 22.8669 |  | 0 | 0 | [5 empty] | 3
56 | 7 | IsolationRoom |  | KL7.162 |  | 19.4 | 2.8 | 2 | IU10,5-o+VTL3-o | 1.325 | 1.67 | 2.2127 | IU20-v | 1.995 | 1.67 | 3.3317 | N/A | 0 | 0 | 0 | 180 | 5.5444 |  | 180 | 92.25 | 4.605 | 12.8941 | 7.3497 | US 04 |  | 284 | 14.177 | 39.6955 |  | 0 | 0 | [5 empty] | 3
57 | 7 | Washing |  | KL7.161 | KL7.162 | 6 | 2.8 | 0 | N/A | 0 | 0 | 0 | N/A | 0 | 0 | 0 | N/A | 0 | 0 | 0 | N/A | 0 |  | N/A | 0 | 0 | 0 | 0 | N/A |  | 170.6 | 8.5162 | 23.8453 |  | 0 | 0 | [5 empty] | 3
58 | 7 | AirLock |  | KL7.163 | KL7.162 | 4.8 | 2.8 | 0 | N/A | 0 | 0 | 0 | N/A | 0 | 0 | 0 | N/A | 0 | 0 | 0 | N/A | 0 |  | N/A | 0 | 0 | 0 | 0 | N/A |  | 184.4 | 9.205 | 25.7741 |  | 0 | 0 | [5 empty] | 3
59 | 7 | Office |  | KL7.164 |  | 27.7 | 2.8 | 2 | IU10,5-o+VTL3-o | 1.325 | 1.67 | 2.2127 | IU21-o | 1.35 | 2.12 | 2.862 | N/A | 0 | 0 | 0 | 180 | 5.0747 |  | 180 | 95 | 4.7423 | 13.2784 | 8.2037 | US 04 |  | 351.53 | 17.548 | 49.1344 |  | 0 | 0 | [5 empty] | 3
60 | 7 | Aisle |  | KL7.105 |  | 57.8 | 2.8 | 0 |  | 0 | 0 | 0 | N/A | 0 | 0 | 0 | N/A | 0 | 0 | 0 | N/A | 0 |  | N/A | 0 | 0 | 0 | 0 | N/A |  | 1050.43 | 52.4363 | 146.8217 |  | 0 | 0 | [5 empty] | 3
61 | 7 | Treatment room |  | KL7.108 |  | 34.3 | 2.8 | 2 | Zone 5 | 1.35 | 1.11 | 1.4985 | Zone 5 | 1.35 | 2 | 2.7 | N/A | 0 | 0 | 0 | 0 | 4.1985 |  | 0 | 92.25 | 4.605 | 12.8941 | 8.6956 | N/A | Zone 5 | 383.75 | 19.1564 | 53.6379 |  | 0 | 0 | [5 empty] | 3
62 | 7 |  |  | KL7.108 |  | 0 | 2.8 | 0 | N/A | 0 | 0 | 0 | N/A | 0 | 0 | 0 | N/A | 0 | 0 | 0 |  | 0 |  | 312 | 31.72 | 1.5834 | 4.4336 | 4.4336 | N/A | Zone 6 | 0 | 0 | 0 |  | 0 | 0
63 | 7 | Office |  | KL7.110 |  | 14.5 | 2.8 | 1 | Zone 5 | 1.35 | 1.94 | 2.619 | Zone 5 | 0 | 0 | 0 | N/A | 0 | 0 | 0 | 0 | 2.619 |  | 0 | 59.39 | 2.9647 | 8.3011 | 5.6821 | N/A | Zone 5 | 262.24 | 13.0907 | 36.6541 |  | 0 | 0 | [5 empty] | 3
64 | 7 | Office |  | KL7.111 |  | 14.5 | 2.8 | 1 | Zone 5 | 1.35 | 1.95 | 2.6325 | Zone 5 | 0 | 0 | 0 | N/A | 0 | 0 | 0 | 0 | 2.6325 |  | 0 | 60.7 | 3.0301 | 8.4842 | 5.8517 | N/A | Zone 5 | 262.21 | 13.0892 | 36.6499 |  | 0 | 0 | [5 empty] | 3
65 | 7 | StorageChemical |  | KL7.112 |  | 23.5 | 2.8 | 2 | Zone 5 | 1.35 | 1.92 | 2.592 | Zone 5 | 1.35 | 1.4 | 1.89 | N/A | 0 | 0 | 0 | 0 | 4.482 |  | 0 | 100.06 | 4.9949 | 13.9857 | 9.5037 | N/A | Zone 4/5 | 324.69 | 16.2082 | 45.3829 |  | 0 | 0 | [5 empty] | 3
66 | 7 | StorageLaboratory |  | KL7.113 | KL7.112 | 5.3 | 2.8 | 0 | N/A | 0 |  | 0 | N/A | 0 | 0 | 0 | N/A | 0 | 0 | 0 | N/A | 0 |  | N/A | 0 | 0 | 0 | 0 | N/A |  | 186.57 | 9.3134 | 26.0774 |  | 0 | 0 | [5 empty] | 3
67 | 7 | EquipmentServiceAndRinse |  | KL7.114 |  | 9.2 | 2.8 | 0 | N/A | 0 |  | 0 | N/A | 0 | 0 | 0 | N/A | 0 | 0 | 0 | N/A | 0 |  | 0 | 49.73 | 2.4825 | 6.9509 | 6.9509 | N/A | Zone 4 | 200.09 | 9.9883 | 27.9672 |  | 0 | 0 | [5 empty] | 3
68 | 7 | EquipmentServiceAndRinse |  | KL7.115 |  | 9.3 | 2.8 | 0 | N/A | 0 |  | 0 | N/A | 0 | 0 | 0 | N/A | 0 | 0 | 0 | N/A | 0 |  | 0 | 48 | 2.3961 | 6.7091 | 6.7091 | N/A | Zone 4 | 241.94 | 12.0774 | 33.8167 |  | 0 | 0 | [5 empty] | 3
69 | 7 | Office |  | KL7.116 |  | 18.7 | 2.8 | 0 | N/A | 0 |  | 0 | N/A | 0 | 0 | 0 | N/A | 0 | 0 | 0 | N/A | 0 |  | 0 | 56.06 | 2.7985 | 7.8357 | 7.8357 | N/A | Zone 4 | 333.96 | 16.6709 | 46.6786 |  | 0 | 0 | [5 empty] | 3
70 | 7 | WC |  | KL7.109 | KL7.108 | 1.7 | 2.8 | 1 | Zone 5 | 1.35 | 1.14 | 1.539 | N/A | 0 | 0 | 0 | N/A | 0 | 0 | 0 | 42 | 1.539 |  | 42 | 32.89 | 1.6418 | 4.5971 | 3.0581 | N/A | Zone 5 | 73.45 | 3.6665 | 10.2663 |  | 0 | 0 | [5 empty] | 3
71 | 7 |  |  | KL7.109 | KL7.108 | 0 | 2.8 | 0 | N/A | 0 | 0 | 0 | N/A | 0 | 0 | 0 | N/A | 0 | 0 | 0 | N/A | 0 |  | 312 | 26.5 | 1.3229 | 3.704 | 3.704 | N/A | Zone 6 | 0 | 0 | 0
Note on G1: Raetz, Martin: Only numbers allowed!
Note on AD24: Rahme, Lichaa-Antoine: ist completely a window
Note on AD34: Rahme, Lichaa-Antoine: not 100% sure

## Area2
Index | Floor | UsageType | addition | RoomIdentifier | BelongsToIdentifier | NetArea[m²] | HeatedRoomHeight[m] | Window Count | Window 1[mm] | Window 2[mm] | Window 3[mm] | Sum of W1+W2[m] | WindowOrientation[°] | WindowArea[m²] | WindowConstruction | OuterWallOrientation[°] | Wall length [drawing mm] | Wall length [m] | Wall length excluding Windows[m] | Outer wall area including window[m²] | Outer wall area excluding window[m²] | OuterWallArea[m²] | OuterWallConstruction | Outer wall adjacent to | Inner walls length[drawing mm] | Inner walls length[m] | InnerWallArea[m²] | InnerWallConstruction | IsGroundFloor | IsRooftop | FloorConstruction | CeilingConstruction | Window Ventilation (1/0) | Ventilated (1/0) | Mixing Ventilation (1/0) | Fan Number | Supply Flow [m³/h] | Supply Temp [°C] | Exhaust Flow [m³/h] | Exhaust Temp [°C] | Target Temperature [°C] | Heating times | Occupancy schedule | Occupancy Intensity | etc.
0 | 7 | IsolationRoom |  | KL7.137 |  | 28 | 2.8 | 2 | 0 | 0 | 0 | 0 | N/A | 0 |  | 132 | 133 | 6.6392 | 6.6392 | 18.5898 | 18.5898 | 18.5898 | US 05 |  | 203.66 | 10.1665 | 28.4662 |  | 0 | 0 |  |  | 0 | 1 | 1 | 3 | 50 | Variable | N/A | Variable
2 | 7 | Washing |  | KL7.138 | KL7.137 | 6 | 2.8 | 0 | 0 | 0 | 0 | 0 | #N/A | 0 |  | #N/A | 0 | 0 | 0 | 0 | 0 | 0 |  |  | 210 | 10.483 | 29.3523 |  | 0 | 0 |  |  | 0 | 1 | 1 | 3 | 50 | Variable | N/A | Variable
3 | 7 | AirLock |  | KL7.136 | KL7.137 | 5.3 | 2.8 | 0 | 0 | 0 | 0 | 0 | N/A | 0 |  | 0 | 49.6 | 2.476 | 2.476 | 6.9327 | 6.9327 | 6.9327 | US 05 |  | 140 | 6.9886 | 19.5682 |  | 0 | 0 |  |  | 1 | 1 | 1 | 3 | 50 | Variable | N/A | Variable
4 | 7 | IsolationRoom |  | KL7.140 |  | 26.8 | 2.8 | 2 | 22.6 | 43 | 0 | 3.2747 | 222 | 4.4208 |  | 222 | 90 | 4.4927 | 1.218 | 12.5796 | 8.1587 | 8.1587 | US 07 |  | 329 | 16.4233 | 45.9853 |  | 0 | 0 | [5 empty] | 3
5 | 7 | Washing |  | KL7.139 | KL7.140 | 6 | 2.8 | 0 | 0 | 0 | 0 | 0 | N/A | 0 |  | N/A | 0 | 0 | 0 | 0 | 0 | 0 |  |  | 210 | 68.5525 | 191.947 |  | 0 | 0 | [5 empty] | 3
6 | 7 | AirLock |  | KL7.141 | KL7.141 | 5.3 | 2.8 | 0 | 0 | 0 | 0 | 0 | N/A | 0 |  | N/A | 0 | 0 | 0 | 0 | 0 | 0 |  |  | 179.82 | 58.7005 | 164.3615 |  | 0 | 0 | [5 empty] | 3
7 | 7 | IsolationRoom |  | KL7.143 |  | 27.3 | 2.8 | 2 | 22.17 | 43.06 | 0 | 3.2562 | 222 | 4.3959 |  | 222 | 90 | 4.4927 | 1.2365 | 12.5796 | 8.1837 | 8.1837 | US 07 | Zone 1 | 329 | 107.3989 | 300.7169 |  | 0 | 0 | [5 empty] | 3
8 | 7 | Washing |  | KL7.144 | KL7.143 | 5.9 | 2.8 | 0 | 0 | 0 | 0 | 0 | N/A | 0 |  | N/A | 0 | 0 | 0 | 0 | 0 | 0 |  | Zone 1 | 210 | 68.5525 | 191.947 |  | 0 | 0 | [5 empty] | 3
9 | 7 | AirLock |  | KL7.142 | KL7.143 | 5 | 2.8 | 0 | 0 | 0 | 0 | 0 | N/a | 0 |  | N/a | 0 | 0 | 0 | 0 | 0 | 0 |  |  | 179.82 | 58.7005 | 164.3615 |  | 0 | 0 | [5 empty] | 3
10 | 7 | IsolationRoom |  | KL7.127 |  | 23.6 | 2.8 | 2 | 21.1 | 41.98 | 0 | 3.1489 | 42 | 4.251 |  | 42 | 90 | 4.4927 | 1.3438 | 12.5796 | 8.3286 | 8.3286 |  |  | 235 | 76.7135 | 214.7978 |  | 0 | 0 | [5 empty] | 3
11 | 7 | Cleaning and service |  | KL7.129 | KL7.127 | 2.1 | 2.8 | 0 | 0 | 0 | 0 | 0 | N/A | 0 |  | N/A | 0 | 0 | 0 | 0 | 0 | 0 |  |  | 174 | 56.8006 | 159.0418 |  | 0 | 0 | [5 empty] | 3
12 | 7 | AirLock |  | KL7.126 | KL7.127 | 4.5 | 2.8 | 0 | 0 | 0 | 0 | 0 | N/A | 0 |  | N/A | 0 | 0 | 0 | 0 | 0 | 0 |  |  | 180.96 | 59.0727 | 165.4035 |  | 0 | 0 | [5 empty] | 3
13 | 7 | IsolationRoom |  | KL7.131 |  | 19.3 | 2.8 | 2 | 21.1 | 41.98 | 0 | 3.1489 | 42 | 4.251 |  | 42 | 90 | 4.4927 | 1.3438 | 12.5796 | 8.3286 | 8.3286 | US 04 | Zone 3 | 262.14 | 85.5731 | 239.6047 |  | 0 | 0 | [5 empty] | 3
Note on G1: Raetz, Martin: Only numbers allowed!